## Part List Report
| Component list |  |  | Bill of Materials for Project [Biricutico.PrjPCB] (PCB Document : Biricutico.PcbDoc)
| Source Data From: | Biricutico.PrjPCB |  |  | Contact: |  |  |  | Generated by:
| Project: | Biricutico.PrjPCB |  |  | <Parameter ClientCompanyName not found>
| Variant: | None |  |  | <Parameter ClientContactName not found> |  |  |  | FEDEVEL
<Parameter ClientContactEmail not found>
| Report Date: | 24/07/2020 | 12:31 |  | <Parameter ClientWebsite not found> |  |  |  | http://www.fedevel.com
| Print Date: | 2020-07-24 | 44036.522
# | Category | Manufacturer 1 | Manufacturer Part Number 1 | Case/Package | Description | Quantity | Supplier 1 | Supplier Part Number 1 | Supplier Order Qty 1 | Supplier Stock 1 | Supplier Unit Price 1 | Supplier Subtotal 1 | Supplier Currency 1
1 | USB Interface IC | FTDI | FT232RL-REEL | SSOP | IC USB FS SERIAL UART 28-SSOP | 1 | Mouser | 895-FT232RL | 3 | 62158 | 4.5 | 13.5 | USD
2 | USB Connectors |  |  |  | MOLEX 67643-0910 USB, 2.0 TYPE A, RECEPTACLE, SMT | 1
3 | Thick Film Resistors - SMD | Vishay Dale | CRCW08051K00FKEA | 805 | RES SMD 1K OHM 1% 1/8W 0805 | 1 | Mouser | 71-CRCW0805-1.0K-E3 | 3 | 386403 | 0.1 | 0.3 | USD
4 | Thick Film Resistors - SMD | Vishay | CRCW08054K70FKEA | 805 | RES SMD 4.7K OHM 1% 1/8W 0805 | 4 | Mouser | 71-CRCW0805-4.7K-E3 | 12 | 147165 | 0.062 | 0.744 | USD
5 | Thick Film Resistors - SMD | Vishay | CRCW080510K0FKEA | 805 | RES SMD 10K OHM 1% 1/8W 0805 | 4 | Mouser | 71-CRCW0805-10K-E3 | 12 | 1196959 | 0.062 | 0.744 | USD
6 | Thick Film Resistors - SMD | Vishay | CRCW080547K0FKEA | 805 | RES SMD 47K OHM 1% 1/8W 0805 | 11 | Mouser | 71-CRCW0805-47K-E3 | 33 | 154731 | 0.062 | 2.05 | USD
7 | Thick Film Resistors - SMD | Vishay Intertechnology | CRCW0603100RFKEA | 603 | RES SMD 100 OHM 1% 1/10W 0603 | 5 | Mouser | 71-CRCW0603-100-E3 | 15 | 626205 | 0.037 | 0.555 | USD
8 | Thick Film Resistors - SMD | Vishay | CRCW0805200RFKEA | 805 | RES SMD 200 OHM 1% 1/8W 0805 | 2 | Mouser | 71-CRCW0805-200-E3 | 6 | 151026 | 0.1 | 0.6 | USD
9 | Thick Film Resistors - SMD | Vishay Semiconductors | CRCW0805220RFKEAC | SMD/SMT | RES SMD 220 OHM 1% 1/8W 0805 | 11 | Mouser | 71-CRCW0805220RFKEAC | 33 | 20678 | 0.059 | 1.95 | USD
10 | Tactile Switches | Panasonic | EVP-BFAC1A000 |  | Switch | 3 | Mouser | 667-EVP-BFAC1A000 | 9 | 0 | 0.3 | 2.7 | USD
11 | Standard LEDs - SMD | Wurth Electronics | 150060RS75000 | 603 | WURTH ELEKTRONIK - 150060RS75000 - LED, 0603, RED, 250MCD, 625NM | 7 | Mouser | 710-150060RS75000 | 21 | 51199 | 0.133 | 2.79 | USD
12 | Slide Switches | Switchcraft | 46202LRX |  | 46202LRX- | 1 | Mouser | 502-46202LRX | 3 | 314 | 2 | 6 | USD
13 | Schottky Diodes & Rectifiers | Panasonic | DB2W40300L |  | DIODE SCHOTTKY 40V 3A MINI2 | 3 | Mouser | 667-DB2W40300L |  | 0
14 | Piezo Buzzers & Audio Indicators | Mallory Sonalert | PB-1226PEAQ |  | Audio 1.1Vp-p 3Vp-p 30mA 1.5Vp-p 85dBA 2400Hz to 2800Hz Through Hole Pin Bulk | 1 | Mouser | 539-PB1226PEAQ | 3 | 3211 | 0.83 | 2.49 | USD
15 | Optical Switches, Reflective, Phototransistor Output | QT | QRE1113GR | SMD/SMT | SENSOR OPTO TRANS REFL SMD PHOTO | 11 | Mouser | 512-QRE1113GR | 33 | 60 | 0.805 | 26.57 | USD
16 | Multilayer Ceramic Capacitors MLCC - SMD/SMT | Vishay Vitramon | VJ0805Y104KXAAT | 805 | Multilayer Ceramic Capacitors MLCC - SMD/SMT .1uF 50volts 10% | 21 | Mouser | 77-VJ0805Y104KXAAT | 63 | 105798 | 0.162 | 10.21 | USD
17 | Multilayer Ceramic Capacitors MLCC - SMD/SMT | Vishay Vitramon | VJ0805Y334JXJRW1BC | 805 | Multilayer Ceramic Capacitors MLCC - SMD/SMT 0805 0.33uF 16volts X7R 5% | 1 | Mouser | 77-VJ0805Y334JXJRBC | 3 | 8602 | 0.52 | 1.56 | USD
18 | Multilayer Ceramic Capacitors MLCC - SMD/SMT | Vishay | VJ0805Y105KXXTW1BC | 805 | Cap Ceramic 1uF 25V X7R 10% SMD 0805 125C Blister T/R | 5 | Mouser | 77-VJ805Y105KXXTW1BC | 15 | 23565 | 0.127 | 1.91 | USD
19 | Multilayer Ceramic Capacitors MLCC - SMD/SMT | Murata | GRM21BR61H475KE51L | 805 | MURATA - GRM21BR61H475KE51L - CAP, 4.7µF, 50V, 10%, X5R, 0805 | 6 | Mouser | 81-GRM21BR61H475KE1L | 18 | 132219 | 0.282 | 5.08 | USD
20 | Multilayer Ceramic Capacitors MLCC - SMD/SMT |  |  | 805 | Multilayer Ceramic Capacitors MLCC - SMD/SMT .01uF 50volts 10% | 1 | Mouser
21 | Multilayer Ceramic Capacitors MLCC - SMD/SMT | Murata | GRM188R6YA106MA73D | 603 | Capacitores de cerâmica multicamada MLCC - SMD/SMT 0603 16Vdc 10uF X6S 20% | 2 | Mouser | 81-GRM188R6YA106MA3D | 6 | 374165 | 0.5 | 3 | USD
22 | Motor / Motion / Ignition Controllers & Drivers | Toshiba | TB6612FNG,C,8,EL | SSOP | DC Motor Driver 3V 24-Pin SSOP T/R | 1 | Mouser | 757-TB6612FNGC8EL | 3 | 13699 | 1.91 | 5.73 | USD
23 | MOSFET | Diodes | DMN3023L-7 | TO-236-3 | MOSFET N-CH 30V 6.2A SOT23 | 1 | Mouser | 621-DMN3023L-7 | 3 | 12860 | 0.35 | 1.05 | USD
24 | Linear Voltage Regulators | STMicroelectronics | LDL1117S33R | TO-261-4 | IC REG LINEAR 3.3V 1.2A SOT223 | 1 | Mouser | 511-LDL1117S33R | 3 | 7830 | 0.43 | 1.29 | USD
25 | Linear Voltage Regulators | STMicroelectronics | LDL1117S50R | TO-261-4 | IC REG LINEAR 5V 1.2A SOT223 | 2 | Mouser | 511-LDL1117S50R | 6 | 11208 | 0.43 | 2.58 | USD
26 | Linear Voltage Regulators | STMicroelectronics | L7806ABD2T-TR | TO-263 | IC REG LINEAR 6V 1.5A D2PAK | 1 | Mouser | 511-L7806ABD2T-TR | 3 | 3790 | 0.79 | 2.37 | USD
27 | Headers & Wire Housings | Molex | 901361202 |  | Headers & Wire Housings HDR STRT SINGLE 2P | 1 | Mouser | 538-90136-1202 | 3 | 1060 | 1.07 | 3.21 | USD
28 | Headers & Wire Housings | Molex | 901361202 |  | Headers & Wire Housings HDR STRT SINGLE 2P | 2 | Mouser | 538-90136-1202 | 6 | 1060 | 1.07 | 6.42 | USD
29 | Headers & Wire Housings | Molex | 22284053 |  | Conn Unshrouded Header HDR 5 POS 2.54mm Solder ST Thru-Hole Bag | 1 | Mouser | 538-22-28-4053 | 3 | 7387 | 0.4 | 1.2 | USD
30 | Gyroscopes | TDK InvenSense | ISZ-2510 |  | MEMS GYROSCOPE 1-AXIS 16QFN | 1 | Mouser | 410-ISZ-2510 | 3 | 4983 | 7.29 | 21.87 | USD
31 | EEPROM | STMicroelectronics | M95256-DRMN8TP/K | SOIC | IC EEPROM 256KBIT 2MHZ 8SOIC | 1 | Mouser | 511-M95256-DRMN8TP/K | 3 | 865 | 0.73 | 2.19 | USD
32 | ARM Microcontrollers - MCU | STMicroelectronics | STM32F401RBT6 | LQFP | MCU 32-bit STM32 ARM Cortex M4 RISC 128KB Flash 1.8V/2.5V/3.3V 64-Pin LQFP Tray | 1 | Mouser | 511-STM32F401RBT6 | 3 | 1856 | 5.17 | 15.51 | USD
33 |  |  |  |  | Header, 4-Pin | 2
34 |  |  |  |  | Header, 4-Pin | 1
[6 empty] | 118 |  |  | 330 |  |  | 146.173
Approved |  |  |  | Notes
[6 empty] | 3 | pcs: | Total |  | 146.173 |  | USD
[8 empty] | Price for 1pcs |  | 48.7243 |  | USD

## Project Information
Project Full Path | C:\Users\mateu\Desktop\Projetos para o github\BIRICUTICO\Biricutico PROJETO\Biricutico.PrjPCB
Project Filename | Biricutico.PrjPCB
Variant Name | None
Data-Source Filename | Biricutico.PrjPCB
Data-Source Full Path | C:\Users\mateu\Desktop\Projetos para o github\BIRICUTICO\Biricutico PROJETO\Biricutico.PrjPCB
Title | Bill of Materials for Project [Biricutico.PrjPCB] (PCB Document : Biricutico.PcbDoc)
Total Quantity | 118
Report Time | 12:31
Report Date | 24/07/2020
Report Date & Tine | 24/07/2020 12:31
Output Name | Bill of Materials
Output Type | BOM_PartType
Output Generator Name | BOM
Output Generator Description | Bill of Materials